## Sheet1
# Boards: | 5 | <---- EDIT NUMBER OF BOARDS HERE
Project: | PingDevKit
BR Number: | BR-103907-002 RevA
Date: | 2025-12-08T10:56:23-0800
Legend
In stock @ JLC
Low Stock @ JLC
Not Enough Stock @ JLC
Does not exist @ JLC
BRE Number | Reference | Description | Quantity/Board | Total Quantity | MPN | JLCPCB Part # | JLC Stock | Global + Consigned Stock | Alt JLC Parts | DigiKey Parts | Mouser Parts | Other Vendor Parts | Unit Cost | Cost Per Board
BRE-000010 | C101, C103, C107, C109, C407, C412, C601, C604, C606, C902, C903, C904, C1213, C1503, C1504 | 100nF 50V X7R 10% Ceramic Capacitor 0402 AEC-Q200 | 15 | 75 | GCM155R71H104KE02D | C85858 | 7175 | 0 |  | 490-10672-2-ND | 81-GCM155R71H104KE2D |  | 0.01 | 0.15
BRE-001204 | C102, C106, C803, C804, C805, C1507, C1508, C1509, C1510 | 2.2uF 100V X7T 10% Ceramic Capacitor 0805 | 9 | 45 | GRM21BD72A225KE01L | C2981733 | 715 | 0 |  | 490-GRM21BD72A225KE01LCT-ND | 81-GRM21BD72A225KE1L |  | 0.11 | 0.99
BRE-000000 | C104, C113, C201, C304, C306, C309, C311, C312, C314, C315, C317, C318, C319, C320, C321, C322, C323, C324, C325, C704, C707, C708, C1001, C1002, C1008, C1204, C1402 | 100nF 25V X5R 10% Ceramic Capacitor 0201 | 27 | 135 | GRM033R61E104KE14J | C76939 | 9415 | 0 | C2649540 | 490-14571-1-ND | 81-GRM033R61E104KE4J |  | 0.01 | 0.27
BRE-000064 | C105, C1202, C1211, C1212 | 10uF 100V X7S 10% Ceramic Capacitor 1210 | 4 | 20 | GRM32EC72A106KE05L | C576517 | 710 | 0 |  | 490-16266-1-ND | 81-GRM32EC72A106KE05 |  | 0.2 | 0.8
BRE-001203 | C108, C110 | 220nF 100V X7S 10% Ceramic Capacitor 0603 | 2 | 10 | HMK107C7224KAHTE | C2169715 | 790 | 0 |  | 587-5012-1-ND | 963-HMK107C7224KAHTE |  | 0.03 | 0.06
BRE-000054 | C111, C112 | 470nF 100V X7R 10% Ceramic Capacitor 0805 | 2 | 10 | CC0805KKX7R0BB474 | C596323 | 842 | 0 |  | 13-CC0805KKX7R0BB474CT-ND | 603-CC0805KX7R0BB474 |  | 0.03 | 0.06
BRE-000020 | C114, C1206 | 1uF 50V X5R 10% Ceramic Capacitor 0402 | 2 | 10 | GRM155R61H105KE05D | C1518208 | 2177 | 0 |  | 490-GRM155R61H105KE05DCT-ND | 81-GRM155R61H105KE5D |  | 0.02 | 0.04
BRE-000052 | C115, C202 | 22uF 25V X5R 20% Ceramic Capacitor 0805 | 2 | 10 | CC0805MKX5R8BB226 | C784585 | 368 | 0 |  | 311-1903-1-ND | 603-CC805MKX5R8BB226 |  | 0.05 | 0.1
BRE-000015 | C301, C303, C313, C701, C711, C1101, C1102, C1303 | 10uF 10V X5R 20% Ceramic Capacitor 0402 | 8 | 40 | CL05A106MP5NUNC | C315248 | 0 | 0 |  | 1276-1450-6-ND | 187-CL05A106MP5NUNC |  | 0.01 | 0.08
BRE-000009 | C302, C307 | 6pF 50V C0G 15% Ceramic Capacitor 0201 | 2 | 10 | GRM0335C1H6R0BA01D | C161434 | 1270 | 0 |  | 490-11339-1-ND | 81-GRM0335C1H6R0BA1D |  | 0.01 | 0.02
BRE-001205 | C305, C308, C310 | 4.7uF 6.3V X5R 20% Ceramic Capacitor 0201 | 3 | 15 | GRM035R60J475ME15D | C335103 | 2820 | 0 |  | 490-13230-1-ND | 81-GRM035R60J475ME5D |  | 0.03 | 0.09
BRE-001077 | C316 | 100pF 50V C0G 5% Ceramic Capacitor 0201 | 1 | 5 | GRM0335C1E101JA01D | C76917 | 19830 | 0 |  |  |  |  | 0.01 | 0.01
BRE-001025 | C401, C810, C1003, C1004, C1006, C1007 | 100nF 100V X5R 20% Ceramic Capacitor 0402 | 6 | 30 | GRM155R62A104ME14D | C162178 | 148 | 0 | C162179 | 490-10459-1-ND |  |  | 0.01 | 0.06
BRE-001222 | C402 | 200pF 50V C0G 5% Ceramic Capacitor 0402 | 1 | 5 | CC0402JRNPO9BN201 | C325462 | 1000 | 0 |  |  |  |  | 0.01 | 0.01
BRE-000019 | C403, C411, C703, C709, C710, C901, C1501, C1506, C1606 | 1uF 10V X7R 10% Ceramic Capacitor 0402 | 9 | 45 | GRM155Z71A105KE01D | C528974 | 0 | 0 | C23692972 | 490-GRM155Z71A105KE01DDKR-ND | 81-GRM155Z71A105KE1D |  | 0.02 | 0.18
BRE-000030 | C404 | 47nF 50V X7R 10% Ceramic Capacitor 0402 | 1 | 5 | GRM155R71H473KE14D | C117757 | 1000 | 0 |  | 490-10702-6-ND | 81-GRM155R71H473KE4D |  | 0.01 | 0.01
BRE-001221 | C405, C406 | 15nF 50V X7R 10% Ceramic Capacitor 0402 | 2 | 10 | CC0402KRX7R9BB153 | C114405 | 1000 | 0 |  |  |  |  | 0.01 | 0.02
BRE-000027 | C408, C409 | 3.9pF 50V C0G 3% Ceramic Capacitor 0402 | 2 | 10 | CC0402BRNPO9BN3R9 | C505474 | 1000 | 0 |  | 311-1622-1-ND | 603-CC402BRNPO9BN3R9 |  | 0.01 | 0.02
BRE-000003 | C410 | 1uF 16V X5R 10% Ceramic Capacitor 0201 | 1 | 5 | GRM033R61C105ME15D | C335102 | 2061 | 0 |  | 490-18654-1-ND | 81-GRM033R61C105ME5D |  | 0.01 | 0.01
BRE-000033 | C602, C603, C806, C1214 | 4.7uF 10V X7T 20% Ceramic Capacitor 0402 | 4 | 20 | GRM155D71A475ME15J | C20044522 | 171 | 0 | C20044523 | 490-GRM155D71A475ME15JTR-ND | 81-GRM155D71A475ME5J |  | 0.06 | 0.24
BRE-001238 | C605, C1401 | 330nF 16V X7R 10% Ceramic Capacitor 0402 | 2 | 10 | 0402B334K160NT | C301942 | 500 | 0 |  |  |  |  | 0.02 | 0.04
BRE-000060 | C702, C712 | 1nF 2kV X7R 10% Ceramic Capacitor 1206 | 2 | 10 | CC1206KKX7RDBB102 | C23631 | 2655 | 0 |  | 311-1487-1-ND | 603-CC206KKX7RDBB102 |  | 0.01 | 0.02
BRE-000001 | C705, C706 | 10nF 25V X7R 10% Ceramic Capacitor 0201 | 2 | 10 | GRM033R71E103KE14D | C85930 | 16340 | 0 |  | 490-14454-2-ND | 81-GRM0335C1E12FA1D |  | 0.01 | 0.02
BRE-000049 | C807 | 1uF 100V X7S 10% Ceramic Capacitor 0805 | 1 | 5 | GRM21BC72A105KE01L | C385039 | 408 | 0 |  | 490-14464-1-ND | 81-GRM21BC72A105KE1L |  | 0.07 | 0.07
BRE-000024 | C808, C1301, C1601, C1607 | 2.2uF 10V X7R 10% Ceramic Capacitor 0402 | 4 | 20 | GRM155Z71A225KE01D | C2997286 | 207 | 0 |  | 490-GRM155Z71A225KE01DCT-ND | 81-GRM155Z71A225KE1D |  | 0.04 | 0.16
BRE-000034 | C809, C1209, C1210, C1502, C1505 | 100nF 100V X7R 10% Ceramic Capacitor 0603 AEC-Q200 | 5 | 25 | GCJ188R72A104KA01D | C161117 | 1711 | 0 |  | 490-13420-1-ND | 81-GCJ188R72A104KA1D |  | 0.03 | 0.15
BRE-000032 | C811 | 4.7nF 100V X7R 10% Ceramic Capacitor 0402 | 1 | 5 | GRM155R72A472KA01D | C415704 | 4635 | 0 |  | 490-3885-1-ND | 81-GRM155R72A472KA01 |  | 0.01 | 0.01
BRE-000035 | C812, C813 | 10uF 10V X7T 10% Ceramic Capacitor 0603 | 2 | 10 | GRM188D71A106KA73D | C385037 | 3202 | 0 |  | 490-14461-1-ND | 81-GRM188D71A106KA3D |  | 0.07 | 0.14
BRE-001089 | C1005 | 4.7uF 100V X7S 10% Ceramic Capacitor 1206 | 1 | 5 | GRM31CC72A475KE11L | C237304 | 1000 | 0 |  |  |  |  | 0.16 | 0.16
BRE-000013 | C1201, C1602, C1603 | 10nF 50V X7R 10% Ceramic Capacitor 0402 | 3 | 15 | CC0402KRX7R9BB103 | C60133 | 995 | 0 |  | 311-1349-1-ND | 603-CC402KRX7R9BB103 |  | 0.01 | 0.03
BRE-000028 | C1203 | 470nF 16V X7R 10% Ceramic Capacitor 0402 | 1 | 5 | GRM155R71C474KE01D | C471404 | 309 | 0 | C432936 |  |  |  | 0.01 | 0.01
BRE-000022 | C1205, C1605 | 22nF 50V X7R 10% Ceramic Capacitor 0402 | 2 | 10 | GRM155R71H223KA12D | C77023 | 29715 | 0 |  | 490-3884-1-ND | 81-GRM155R71H223KA12 |  | 0.01 | 0.02
BRE-000036 | C1207 | 10uF 16V X5R 10% Ceramic Capacitor 0603 AEC-Q200 | 1 | 5 | GRT188R61C106KE13J | C962136 | 434 | 0 | C3888097 | 490-GRT188R61C106KE13JCT-ND | 81-GRT188R61C106KE3J |  | 0.02 | 0.02
BRE-001283 | C1208, C1215, C1216, C1217, C1218, C1219 | 220uF 100V 20% Electrolytic Capacitor SMD | 6 | 30 | VMML1652A221MV | C487184 | 50 | 0 |  | 5011-VMML1652A221MVCT-ND |  |  | 0.43 | 2.58
BRE-001236 | C1302 | 330pF 50V C0G 5% Ceramic Capacitor 0402 | 1 | 5 | CC0402JRNPO9BN331 | C107006 | 1000 | 0 |  |  |  |  | 0.01 | 0.01
BRE-001037 | C1604 | 220nF 25V X7R 10% Ceramic Capacitor 0402 | 1 | 5 | TCC0402X7R224K250AT | C915854 | 830 | 0 |  |  |  |  | 0.01 | 0.01
BRE-000131 | D101 | Zener Diode 10V Reverse 300 mW SOD-323 | 1 | 5 | MM3Z10VT1G | C894520 | 0 | 1832 |  | MM3Z10VT1GOSCT-ND | 863-MM3Z10VT1G |  | 0.05 | 0.05
BRE-000251 | D301 | Green 525nm LED Indicator 2.8V 30mA max SMT 0603 | 1 | 5 | ORH-G36G | C286781 | 0 | 3915 | C205443 |  |  |  | 0 | 0
BRE-000122 | D401, D402, D403, D404 | Schottky Diode 30V 200mA SOD-523 | 4 | 20 | RB520S30T5G | C511880 | 495 | 0 |  | RB520S30T5GOSCT-ND | 863-RB520S30T5G |  | 0.01 | 0.04
BRE-000246 | D801, D1101 | Green 571nm LED Indicator 2V 30mA max SMT 0603 | 2 | 10 | LTST-C191KGKT | C125098 | 1563 | 0 |  | 160-1446-1-ND, 160-1446-2-ND |  |  | 0.02 | 0.04
BRE-001023 | D1201 | Diode 200V 200mA SOD-323 | 1 | 5 | BAS20HT1G | C152543 | 5897 | 0 |  | BAS20HT1GOSTR-ND | 863-BAS20HT1G |  | 0.02 | 0.02
BRE-000120 | D1301 | Schottky Diode 30V 1A SOD-993 | 1 | 5 | PMEG3010AESBYL | C28646369 | 500 | 0 |  | 1727-2401-2-ND | 771-PMEG3010AESBYL |  | 0.02 | 0.02
BRE-001271 | J101 | 1x2P 8A 130V 2.54mm Screw Terminal Through Hole | 1 | 5 | KF128-2.54-2P | C474920 | 100 | 0 |  |  |  |  | 0.17 | 0.17
BRE-000078 | J102 | FPC Connector, Vertical, 0.5mm pitch, 6-pos | 1 | 5 | 2328702-6 | C3151647 | 0 | 657 |  | A141388CT-ND | 571-2328702-6 |  | 0.19 | 0.19
BRE-000071 | J103 | RJ45 Receptacle Connector, Low-Profile, with LEDs, No Magnetics SMD+PTH | 1 | 5 | RC01812 | C708645 | 50 | 0 |  |  |  |  | 0.24 | 0.24
BRE-001120 | J104, J501, J502 | Header Pin Connector 02x10 2.54mm_VERT_SMD | 3 | 15 | IPCP254M20PB28S | C6332235 | 80 | 0 | C22438450 |  |  |  | 0.11 | 0.33
BRE-000102 | J105, J112 | JST-GH Connector 4-pos, P=1.25mm, 1A 50V 30mΩ, 26-30awg, Horizontal | 2 | 10 | SM04B-GHS-TB | C189895 | 2352 | 0 |  | 455-1566-1-ND, 455-1566-2-ND |  |  | 0.08 | 0.16
BRE-000100 | J106 | JST-GH Connector 2-pos, P=1.25mm, 1A 50V 30mΩ, 26-30awg, Horizontal | 1 | 5 | SM02B-GHS-TB | C189893 | 956 | 0 |  | 455-1564-1-ND, 455-1564-2-ND |  |  | 0.06 | 0.06
BRE-001259 | J107, J108, J109, J110, J301, J302, J401, J407 | Header Pin 2P 01x02P 2.54mm Pitch Vertical Through Hole 3A | 8 | 40 | PZ254V-11-02P | C492401 | 1000 | 0 |  |  |  |  | 0.02 | 0.16
BRE-000105 | J111 | JST-PA Connector 2-pos, P=2mm, 3A 250V 10mΩ, 22-28awg, Horizontal | 1 | 5 | SM02B-PASS-TBT | C265417 | 25 | 0 |  | 455-SM02B-PASS-TBTCT-ND | 306-SM02BPASSTBTLFSN |  | 0.23 | 0.23
BRE-001285 | J402 | Header Pin Connector 02x03 2.54mm (0.100") Vertical SMD | 1 | 5 | IPCP254M06PB28S | C22438447 | 500 | 0 |  |  |  |  | 0.03 | 0.03
BRE-001260 | J403, J404, J405, J406, J601, J1001, J1201, J1202 | Header Socket 01x02 2.54mm Vertical PTH | 8 | 40 | MF254V-11-02-0743 | C2889984 | 500 | 0 |  |  |  |  | 0.05 | 0.4
BRE-001275 | J901 | Header Pin Connector 02x06 2.54mm Vertical SMD | 1 | 5 | PZ254-2-06-S | C3294464 | 100 | 0 |  |  |  |  | 0.11 | 0.11
BRE-001165 | L301 | 2.2uH 20% 2.2Asat 2.4Adc 100mR Molded Power Inductor SMT 0805 | 1 | 5 | LMSC20120652R2MTA | C46527037 | 341 | 0 |  |  |  |  | 0.06 | 0.06
BRE-001232 | L801 | 10uH 20% 10A 20.7mR Shielded Molded Inductor SMT 13.5x12.6x6.3mm | 1 | 5 | XR1265-100M | C5339467 | 50 | 0 |  | 553-4029-1-ND | 673-PA4343.103ANLT |  | 0.28 | 0.28
BRE-000227 | L1101 | 2.2µH 20% 2.2A 50.4mR Shielded Wirewound Inductor SMT 4x4x1.8mm | 1 | 5 | NRS4018T2R2MDGJV | C2041550 | 195 | 0 |  | 587-3577-1-ND, 587-3577-2-ND |  |  | 0.25 | 0.25
BRE-001279 | L1201 | 10uH 20% 30A 2.6mR Flat Wire Inductor SMT 28x27.9x18mm | 1 | 5 | FC-SE2918-100M-28A | C3037600 | 10 | 0 |  |  |  |  | 1.42 | 1.42
BRE-000220 | L1301 | 4.7uH 20% 1.6A 175mR Shielded Molded Inductor SMT 1008 package | 1 | 5 | AWP 252012FW-4R7M | C17225812 | 140 | 0 |  | 4816-AWP252012FW-4R7MCT-ND, 4816-AWP252012FW-4R7MTR-ND |  |  | 0.1 | 0.1
BRE-000414 | Q101 | P-Ch MOSFET 60 V 6.6A (Ta) 1.2W (Ta) 25mR Logic Level SO-8 | 1 | 5 | DMP6023LSS-13 | C154911 | 230 | 0 |  | DMP6023LSS-13DICT-ND | 621-DMP6023LSS-13 |  | 0.21 | 0.21
BRE-000406 | Q1201 | 2N-Ch Power MOSFET Array 100V 30A (Tc) 48W (Tc) 32.5mR Logic Level PowerPAK SO-8 | 1 | 5 | SQJ974EP-T1_GE3 | C727845 | 20 | 185 |  | SQJ974EP-T1_GE3CT-ND | 78-SQJ974EP-T1_GE3 |  | 0.79 | 0.79
BRE-000311 | R101, R102, R409, R410, R411, R412 | 1k 1% 100ppm 62.5mW Thick Film Resistor 0402 | 6 | 30 | RC0402FR-071KL | C106235 | 13935 | 0 |  | 311-1.00KLRCT-ND, 311-1.00KLRTR-ND |  |  | 0.01 | 0.06
BRE-000278 | R103, R201 | 47k 1% 200ppm 50mW Thick Film Resistor 0201 | 2 | 10 | RC0201FR-0747KL | C138139 | 9475 | 0 |  | 311-47KMCT-ND | 603-RC0201FR-0747KL |  | 0.01 | 0.02
BRE-000261 | R104, R111, R112, R302, R1003, R1006, R1102 | 10k 1% 200ppm 50mW Thick Film Resistor 0201 | 7 | 35 | RC0201FR-0710KL | C106225 | 6530 | 0 |  | 311-10.0KMCT-ND | 603-RC0201FR-0710KL |  | 0.01 | 0.07
BRE-000290 | R105, R106, R107, R108, R109, R110, R601, R803 | 100k 1% 100ppm 62.5mW Thick Film Resistor 0402 | 8 | 40 | RC0402FR-07100KL | C60491 | 9620 | 0 |  | 311-100KLRCT-ND, 311-100KLRTR-ND |  |  | 0.01 | 0.08
BRE-001225 | R113, R203, R805, R806, R1502, R1503, R1504, R1505 | 2.2R 1% 200ppm 62.5mW Thick Film Resistor 0402 | 8 | 40 | RC0402FR-072R2L | C327251 | 860 | 0 |  | 311-2.20LRCT-ND | 603-RC0402FR-072R2L |  | 0.01 | 0.08
BRE-000275 | R202, R303 | 3k 1% 200ppm 50mW Chip Resistor 0201 | 2 | 10 | RC0201FR-073KL | C142016 | 9358 | 0 |  | YAG2656CT-ND | 603-RC0201FR-073KL |  | 0.01 | 0.02
BRE-000291 | R301 | 10R 1% 200ppm 62.5mW Thick Film Resistor 0402 | 1 | 5 | AC0402FR-0710RL | C144805 | 9825 | 0 |  | YAG3438CT-ND | 603-AC0402FR-0710RL |  | 0.01 | 0.01
BRE-000292 | R304, R305, R802, R1207, R1604 | 10k 1% 100ppm 62.5mW Thick Film Resistor 0402 | 5 | 25 | AC0402FR-0710KL | C144807 | 8391 | 0 |  | YAG3436CT-ND, YAG3436TR-ND |  |  | 0.01 | 0.05
BRE-001045 | R401, R402, R403 | 100R 1% 200ppm 50mW Thick Film Resistor 0201 | 3 | 15 | 0201WMF1000TEE | C270366 | 3482 | 0 |  |  |  |  | 0.01 | 0.03
BRE-000342 | R404, R405 | 470R 1% 100ppm 62.5mW Thick Film Resistor 0402 | 2 | 10 | RC0402FR-07470RL | C114877 | 2600 | 0 |  | 311-470LRCT-ND, 311-470LRTR-ND |  |  | 0.01 | 0.02
BRE-000369 | R406, R407, R703, R704 | 75R 1% 100ppm 62.5mW Thick Film Resistor 0402 | 4 | 20 | RC0402FR-0775RL | C114757 | 41200 | 0 |  | 311-75.0LRCT-ND, 311-75.0LRTR-ND |  |  | 0.01 | 0.04
BRE-001148 | R408, R1601, R1602 | 0 Ohms Jumper Chip Resistor 0603 (1608 Metric) Automotive AEC-Q200, Current Sense Metal Element | 3 | 15 | TLRZ1JTTD | C782253 | 79 | 0 |  |  |  |  | 0.34 | 1.02
BRE-000324 | R413, R414, R502 | 2k 1% 100ppm 62.5mW Thick Film Resistor 0402 | 3 | 15 | RC0402FR-072KL | C60488 | 9693 | 0 |  | 311-2KLRCT-ND, 311-2KLRTR-ND |  |  | 0.01 | 0.03
BRE-001172 | R501 | 20k 1% 200ppm 50mW Thick Film Resistor 0201 | 1 | 5 | RC0201FR-0720KL | C295787 | 4735 | 0 |  |  |  |  | 0.01 | 0.01
BRE-000326 | R701, R702, R708, R709, R710, R711 | 2.49k 1% 100ppm 62.5mW Thick Film Resistor 0402 | 6 | 30 | RC0402FR-072K49L | C145071 | 9580 | 0 |  | 311-2.49KLRCT-ND, 311-2.49KLRTR-ND |  |  | 0.01 | 0.06
BRE-000367 | R705 | 6.49k 1% 100ppm 62.5mW Thick Film Resistor 0402 | 1 | 5 | RC0402FR-076K49L | C364360 | 1000 | 0 |  | 311-6.49KLRCT-ND | 603-RC0402FR-076K49L |  | 0.01 | 0.01
BRE-000327 | R706 | 30k 1% 100ppm 62.5mW Thick Film Resistor 0402 | 1 | 5 | RC0402FR-0730KL | C138008 | 9980 | 0 |  | 311-30.0KLRCT-ND, 311-30.0KLRTR-ND |  |  | 0.01 | 0.01
BRE-000309 | R707 | 1M 1% 100ppm 62.5mW Thick Film Resistor 0402 | 1 | 5 | AC0402FR-071ML | C144787 | 2740 | 0 |  | YAG3450CT-ND | 603-AC0402FR-071ML |  | 0.01 | 0.01
BRE-000317 | R801 | 20k 1% 100ppm 62.5mW Thick Film Resistor 0402 | 1 | 5 | RC0402FR-0720KL | C93942 | 9865 | 5 |  | 311-20.0KLRCT-ND, 311-20.0KLRTR-ND |  |  | 0.01 | 0.01
BRE-001229 | R804, R1301 | 51k 1% 100ppm 62.5mW Thick Film Resistor 0402 | 2 | 10 | RC0402FR-0751KL | C107229 | 10000 | 0 |  | 311-51.0KLRCT-ND | 603-RC0402FR-0751KL |  | 0.01 | 0.02
BRE-000325 | R807, R1203 | 2.2k 1% 100ppm 62.5mW Thick Film Resistor 0402 | 2 | 10 | RC0402FR-072K2L | C114762 | 7570 | 0 |  | 311-2.20KLRCT-ND, 311-2.20KLRTR-ND |  |  | 0.01 | 0.02
BRE-001239 | R808, R1208 | 24.9k 1% 100ppm 62.5mW Thick Film Resistor 0402 | 2 | 10 | RC0402FR-0724K9L | C138027 | 905 | 0 |  | 311-24.9KLRCT-ND | 603-RC0402FR-0724K9L |  | 0.01 | 0.02
BRE-000353 | R809 | 4.99k 1% 100ppm 62.5mW Thick Film Resistor 0402 | 1 | 5 | RC0402FR-074K99L | C137965 | 0 | 120 |  | 311-4.99KLRCT-ND, 311-4.99KLRTR-ND |  |  | 0.02 | 0.02
BRE-000364 | R810 | 681R 1% 100ppm 62.5mW Thick Film Resistor 0402 | 1 | 5 | RC0402FR-07681RL | C245891 | 10000 | 0 |  | YAG2375CT-ND | 603-RC0402FR-07681RL |  | 0.01 | 0.01
BRE-000337 | R811 | 3k 1% 100ppm 62.5mW Thick Film Resistor 0402 | 1 | 5 | RC0402FR-073KL | C137987 | 9572 | 0 |  | 311-3KLRCT-ND, 311-3KLRTR-ND |  |  | 0.01 | 0.01
BRE-001254 | R1001, R1002, R1004, R1005 | 1M 1% 200ppm 50mW Thick Film Resistor 0201 | 4 | 20 | RC0201FR-071ML | C295786 | 10000 | 0 |  |  |  |  | 0.01 | 0.04
BRE-001166 | R1007, R1008, R1009, R1010 | 100k 1% 200ppm 50mW Thick Film Resistor 0201 | 4 | 20 | RC0201FR-07100KL | C106224 | 22742 | 0 |  |  |  |  | 0.01 | 0.04
BRE-000314 | R1011 | 200R 1% 100ppm 62.5mW Thick Film Resistor 0402 | 1 | 5 | RC0402FR-07200RL | C114764 | 8875 | 0 |  | 311-200LRCT-ND, 311-200LRTR-ND |  |  | 0.01 | 0.01
BRE-001262 | R1012 | 50k 25% 150mW 1-Turn Potentiometer SMD | 1 | 5 | VGF39NCHXT-B503 | C22461637 | 100 | 0 |  |  |  |  | 0.08 | 0.08
BRE-001256 | R1013, R1014 | 1k 1% 100ppm 500mW Thick Film Resistor 1210 | 2 | 10 | FRC1210F1001TS | C2960861 | 1208 | 0 |  |  |  |  | 0.01 | 0.02
BRE-001049 | R1015 | 10mR 1% 1500ppm 250mW Thick Film Resistor 0805 | 1 | 5 | RL0805FR-7W0R01L | C326784 | 466 | 0 |  | 311-.01LUTR-ND | 603-RL0805FR-7W0R01L |  | 0.02 | 0.02
BRE-000341 | R1101 | 45.3k 1% 100ppm 62.5mW Thick Film Resistor 0402 | 1 | 5 | RC0402FR-0745K3L | C137977 | 9830 | 0 |  | 311-45.3KLRCT-ND, 311-45.3KLRTR-ND |  |  | 0.01 | 0.01
BRE-001251 | R1103 | 1.3k 1% 100ppm 62.5mW Thick Film Resistor 0402 | 1 | 5 | RC0402FR-071K3L | C185455 | 905 | 0 |  | YAG3036CT-ND | 603-RC0402FR-071K3L |  | 0.01 | 0.01
BRE-000268 | R1201 | 1k 1% 200ppm 50mW Thick Film Resistor 0201 | 1 | 5 | RC0201FR-071KL | C138165 | 9575 | 0 |  | 311-1KMCT-ND | 603-RC0201FR-071KL |  | 0.01 | 0.01
BRE-000365 | R1202 | 68.1k 1% 100ppm 62.5mW Thick Film Resistor 0402 | 1 | 5 | RC0402FR-0768K1L | C276276 | 9930 | 0 |  | YAG3213CT-ND, YAG3213TR-ND |  |  | 0.01 | 0.01
BRE-000370 | R1204 | 75k 1% 100ppm 62.5mW Thick Film Resistor 0402 | 1 | 5 | RC0402FR-0775KL | C137935 | 20860 | 0 |  | 311-75KLRCT-ND, 311-75KLRTR-ND |  |  | 0.01 | 0.01
BRE-001276 | R1205 | 3mR 1% 50ppm 2W Resistor 2512 | 1 | 5 | PA2512FKE7W0R003E | C728307 | 100 | 0 |  | 13-PA2512FKE7W0R003ECT-ND | 603-PA2512FKE7W0R3E |  | 0.08 | 0.08
BRE-000302 | R1206 | 137k 1% 100ppm 62.5mW Thick Film Resistor 0402 | 1 | 5 | RC0402FR-07137KL | C138058 | 9830 | 0 |  | YAG2972CT-ND, YAG2972TR-ND |  |  | 0.01 | 0.01
BRE-001235 | R1302 | 13.3k 1% 100ppm 62.5mW Thick Film Resistor 0402 | 1 | 5 | RC0402FR-0713K3L | C274352 | 9970 | 0 |  |  |  |  | 0.01 | 0.01
BRE-000361 | R1303 | 62k 1% 100ppm 62.5mW Thick Film Resistor 0402 | 1 | 5 | RC0402FR-0762KL | C137950 | 10000 | 0 |  | 311-62.0KLRCT-ND, 311-62.0KLRTR-ND |  |  | 0.01 | 0.01
BRE-001286 | R1603 | 330k 1% 100ppm 62.5mW Thick Film Resistor 0402 | 1 | 5 | RC0402FR-07330KL | C138006 | 10000 | 0 |  | 311-330KLRCT-ND | 603-RC0402FR-07330KL |  | 0.01 | 0.01
BRE-001219 | T101 | Pot Core Transformer Mounting Assembly 18mmx11mm | 1 | 5 | B65655B0010X000 |  | 0 | 0 |  | 495-5153-ND | 871-B65655B0010X000 |  | 0 | 0
BRE-000237 | T701 | 10/100Base-T Single Port Transformer Magnetics Module | 1 | 5 | HR641680E | C189555 | 0 | 25 |  |  |  |  | 0 | 0
BRE-000391 | TH101 | 10k 1% 3380k NTC Thermistor 0201 | 1 | 5 | NCP03XH103F05RL | C98098 | 785 | 0 |  | 490-11806-2-ND | 81-NCP03XH103F05RL |  | 0.02 | 0.02
BRE-000074 | TP101, TP102, TP103, TP104, TP401, TP402, TP501, TP502, TP503, TP504, TP505, TP601, TP801, TP802, TP1001, TP1002, TP1003, TP1004, TP1101, TP1102, TP1201, TP1202, TP1301, TP1302, TP1401, TP1402, TP1501, TP1502 | Ring Test Point for Probe(s) PTH | 28 | 140 | RH-5000 | C5277086 | 1055 | 0 |  |  |  |  | 0.05 | 1.4
BRE-000388 | U101 | Accelerometer X, Y, Z Axis ±2g, 4g, 8g, 16g 0.5Hz ~ 672Hz 12-LGA (2x2) | 1 | 5 | LIS2DH12TR | C110926 | 210 | 0 |  | 497-14851-1-ND | 511-LIS2DH12TR |  | 0.29 | 0.29
BRE-001075 | U301 | ARM® Cortex®-M33 STM32H5 Microcontroller IC 32-Bit 250MHz 2MB (2M x 8) FLASH 169-UFBGA (7x7) WITH STEPDOWN SMPS, high temp: -40~125C | 1 | 5 | STM32H563AII3Q | C28992049 | 0 | 5537 |  | 497-STM32H563AII3Q-ND | 511-STM32H563AII3Q |  | 3.97 | 3.97
BRE-001224 | U401 | Dual Channel High-Voltage Protection T/R Switch | 1 | 5 | MD0100DK6-G |  | 0 | 0 |  | MD0100DK6-GCT-ND |  |  | 0 | 0
BRE-001220 | U402 | Dual Channel Low-noise SOIC-8 Audio Amplifier | 1 | 5 | OPA1612AIDR | C94590 | 20 | 0 |  |  |  |  | 0.98 | 0.98
BRE-001210 | U403 | 18 MHz Variable Gain Amplifier | 1 | 5 | AD8338ACPZ-R7 | C578701 | 10 | 0 |  |  |  |  | 8.22 | 8.22
BRE-001218 | U404 | Dual Operational Amplifier MSOP-8 Low Vos ROHS | 1 | 5 | WS72552M-8/TR | C717866 | 1145 | 0 |  |  |  |  | 0.14 | 0.14
BRE-001241 | U601, U602, U1202 | 10 Bit Digital to Analog Converter, I2C Interface, 8-WSON (2x2) | 3 | 15 | DAC53401DSGR | C1855756 | 0 | 0 |  | 296-DAC53401DSGRCT-ND | 595-DAC53401DSGR |  | 0 | 0
BRE-001264 | U603 | Analog Switch IC, 1 Circuit IC Switch 1:1, 10Ohm, 5-TSSOP | 1 | 5 | 74LVC1G66GW,125 | C97489 | 100 | 0 |  | 1727-4118-1-ND | 771-74LVC1G66GW-G |  | 0.05 | 0.05
BRE-000162 | U701 | Ethernet Interface 10/100Mbps PHY 32-VQFN (5x5) | 1 | 5 | DP83825IRMQR | C783599 | 100 | 0 |  | 296-DP83825IRMQRCT-ND | 595-DP83825IRMQR |  | 0.21 | 0.21
BRE-001217 | U801 | Buck Switching Regulator, Adjustable, 8A, 600mV~32V, 4.5V~70V, VQFN-32(6x6) | 1 | 5 | MIC28517T-E/PHA | C623943 | 0 | 50 |  | 150-MIC28517T-E/PHACT-ND | 579-MIC28517T-E/PHA |  | 4.32 | 4.32
BRE-001273 | U901 | PSRAM (Pseudo SRAM) Memory IC 64Mbit HyperBus 166 MHz 36 ns 24-FBGA (6x8) | 1 | 5 | S27KL0642DPBHB023 | C5157921 | 0 | 15 |  | 448-S27KL0642DPBHB023CT-ND | 727-S27KL0642DPBHB23 |  | 5.74 | 5.74
BRE-001253 | U1001 | Dual General Purpose Amplifier RRIO 25MHz 1.5-5.5V SOT-23-8L | 1 | 5 | SL9062D | C18208632 | 200 | 0 |  |  |  |  | 0.06 | 0.06
BRE-001244 | U1002 | 2 Channel Line Driver 40V 500mA 500V/us 200MHz Class AB Output TSSOP-20 | 1 | 5 | LT1794CFE#PBF | C665306 | 0 | 10 |  | 505-LT1794CFE#PBF-ND |  | Analog Devices: LT1794CFE#PBF | 18.93 | 18.93
BRE-001043 | U1003 | 0V-76V Single channel SOT-23-5 Current Sense Amplifier | 1 | 5 | CSA230PASOT235 | C6807602 | 71 | 0 |  |  |  |  | 0.57 | 0.57
BRE-000206 | U1101 | Buck Converter, 2.5 - 5.5V Input, 2A, 0.6 - 5.5V Output, 1.5MHz, SOT23-5 (2.9x2.8) | 1 | 5 | TLV62569DBVR | C141836 | 305 | 0 |  | 296-47360-1-ND | 595-TLV62569DBVR |  | 0.04 | 0.04
BRE-000192 | U1201 | Boost Controller, 3 - 65V Input, 1Mhz, HTSSOP-20 (6.9x6.4) | 1 | 5 | LM5122MHX/NOPB | C77241 | 200 | 5 |  | 296-43644-1-ND | 595-LM5122MHX/NOPB |  | 1.65 | 1.65
BRE-000190 | U1301 | Boost Converter, 2.7 - 14V Input, 800mA, 2.7 - 30V Output, 1.6Mhz, SOT23-5 (2.9x1.6) | 1 | 5 | LM27313XMFX/NOPB | C341750 | 50 | 0 |  | 296-35164-1-ND | 926-LM27313XMFX/NOPB |  | 0.3 | 0.3
BRE-001237 | U1401 | Linear Regulator, 7 - 30V Input, 170mA, 5V Output, SOT23-3 | 1 | 5 | MG78L05T3 | C22396244 | 1081 | 0 |  |  |  |  | 0.02 | 0.02
BRE-001274 | U1501, U1502 | Half Bridge Driver DC Motors, DC-DC Converters Gallium Nitride (GaN) FETs 13-WQFN-HR (3.5x5) | 2 | 10 | EPC23104ENGRT | C5448592 | 0 | 0 |  | 917-EPC23104ENGRTCT-ND |  |  | 0 | 0
BRE-001284 | U1601 | Bipolar Motor Driver Power MOSFET Step/Direction 24-VQFN (4x4) | 1 | 5 | DRV8426RGER | C1518727 | 15 | 0 |  | 296-DRV8426RGERCT-ND | 595-DRV8426RGER |  | 2.69 | 2.69
BRE-000257 | X301 | 25 MHz Crystal 8pF ±25ppm 4-SMD2016 (2x1.6) | 1 | 5 | NX2016SA-25MHZ-STD-CZS-2 | C843258 | 450 | 0 |  |  |  |  | 0.23 | 0.23
[13 empty] | Total BOM Cost: | 63.98
DNP Components
BRE Number | Reference | Description | Quantity/Board | Total Quantity | MPN | JLCPCB Part # | JLC Stock | Global + Consigned Stock | Alt JLC Parts | DigiKey Parts | Mouser Parts | Other Vendor Parts | Unit Cost | Cost Per Board
BRE-001302 | SH401 | RF Shield Shield, 2-Piece 1.000" (25.40mm) X 1.500" (38.10mm) Non-Vented Through Hole | 1 | 5 | 44-CBSA-1.0X1.5X0.4 |  | 0 | 0 |  | 1798-1027-ND | 861-44A101504 |  | 0 | 0